## Dokumen E1
SCHEDULE OF PRICES
SUPPLY, DELIVERY, INSTALL AND TESTING AND COMMISSIONING OF SELF PRIMING END SUCTION PUMP COMPLETE WITH ENGINE AND ALL RELATED ACCESSORIES TO PINTU AIR NO. 3 SUNGAI KANDIS, DAERAH KLANG BAGI JABATAN PENGAIRAN DAN SALIRAN NEGERI SELANGOR
No Tender : JPS/N/ME/CP/23/2021 (SH)
1. | All rates shall be quoted in Malaysian Ringgit only.
2. | The rates entered herein shall be deemed to include the cost of all materials, labour, plant, tools, taxes, duties, traffics, insurance, supervision, overhead charges, profits and anything else necessary for the performance and conduct of operation required for the supply and delivery of the equipment.
3. | In the case of imported item, all tender prices to be quoted by Tenderer shall be net prices exclusive of all custom duty, import duties and surtax and sales tax levied by the Government of Malaysia and shall be exclusive of insurance charges from Port of Landing to Final Destination in Malaysia. Insurance shall be borne by the Government of Malaysia.
4. | The quantities required for each item of equipment in the Schedule of Prices shall be deemed to be approximate only, and the government reserves the right way to vary the quantities of the various items. The Tenderer may tender for one or more components of the works depending upon the registration of the Tenderer for the appropriate works with ‘Kementerian Kewangan’.
5. | The Government reserves the right to accept in whole or in part of this tender based on the unit rates for the items quoted.
6 | Delivery shall be made to:
Pintu Air No.3
Sungai Kandis
Daerah Kuala Selangor
Selangor Darul Ehsan
Or other locations as directed by S.O and specified in the Document H Technical Specification.
The supply and delivery of all items shall be completed five (5) months from the date of stated in
Letter of Acceptance.
E/1

## Dokumen E2
SUPPLY, DELIVERY, INSTALL AND TESTING AND COMMISSIONING OF SELF PRIMING END SUCTION PUMP COMPLETE WITH ENGINE AND ALL RELATED ACCESSORIES TO PINTU AIR NO. 3 SUNGAI KANDIS, DAERAH KLANG BAGI JABATAN PENGAIRAN DAN SALIRAN NEGERI SELANGOR
JPS/N/ME/CP/23/2021 (SH)
GRAND SUMMARY
BILL | DESCRIPTION PAGE |  | TOTAL AMOUNT (RM)
1 | PRELIMANARIES | E/3
2 | MECHANICAL AND ELECTRICAL | E/4
E/5
3 | SIVIL WORKS | E/6
E/7
E/8
E/9
4 | LITERATURE, PUMP PERFORMANCE TEST, TESTING & COMMISSIONING AND FAMILIARIZATION PROGRAM | E/10
5 | OTHER OPERATION ACCESSORIES | E/11
GRAND TOTAL
Catatan: | Jika ada butiran dikehendaki dalam Spesifikasi dan Skop Kerja tidak termasuk di dalam Ringkasan Sebutharga ini, harga butiran tersebut hendaklah dimasukkan ke dalam salah satu butiran dalam Ringkasan Sebutharga.
( Ringgit Malaysia ) : …………………………………………………………………………………………………………
…………………………………..………...……...……………….………….…………………………..………..
Tempoh Kerja di siapkan : 5 bulan
| ……………………………………. |  | ……………………………….
| (Tandatangan Penyebutharga) |  | (Tandatangan Saksi)
Nama : | ………………………………… | Nama : | …………………………………
No. K/P : | …………………………………. | No. K/P : | …………………………………
Alamat : | …………………………………. | Alamat : | …………………………………
| ………………………………… |  | …………………………………
| ………………………………… |  | …………………………………
Tarikh : | ………………………………… | Tarikh : | …………………………………
E/2

## Dokumen E3-E11
SUPPLY, DELIVERY, INSTALL AND TESTING AND COMMISSIONING OF SELF PRIMING END SUCTION PUMP COMPLETE WITH ENGINE AND ALL RELATED ACCESSORIES TO PINTU AIR NO. 3 SUNGAI KANDIS, DAERAH KLANG BAGI JABATAN PENGAIRAN DAN SALIRAN NEGERI SELANGOR
RINGKASAN SEBUTHARGA : JPS/N/ME/CP/23/2021 (SH)
No. | Description | Unit | Quantity | Rate (RM) | Price (RM)
1 | Preliminaries
1.1 | Provide workers protection insurance and public liability and other related issues. | LS
(DLP of this contract: 12 months)
1.2 | Provide of labor, machinery, and transportation to the site of execution of work. | LS
1.3 | Design Submission & Shop Drawings
| Provision of two (2) sets of design submissions as per Specification for self priming end suction system and other M & E system as specified in Specification, inclusive of product catalogues, schematic diagrams, line diagrams, design calculations and shop drawings, etc | set | 2
1.4 | Shop Inspection & Testing
| Provide labour, material, transport and facilities for S.O. representative to carry out shop inspection and testing of plants and equipment fabricated/assembled at the fabricator's works as per relevant M&E specification | LS
1.5 | Miscellaneous
| Allow for preparing and submitting three (3) set progress report. Rate to include progress photographs. | nos | 3
TOTAL
E/3
2 | Mechanical and Electrical
Supply, delivery and install of one (1) set Self Priming End Suction Pumps Complete With Engine with capacity of 280 l/s at 10m total head and all related accessories
2.1 | Self-Priming End Suction Pump c/w fittings and related component accessories as per specifications. | nos | 1
2.2 | Diesel Engine c/w fittings and related component accessories as per specifications. | nos | 1
2.3 | Acoustic Frame/Housing c/w fittings and related accessories component as per specifications. | nos | 1
2.4 | 6.0 meter length Hot Dipped Galvanized (HDG) Mild Steel Pipe c/w flange, fittings and related accessories as per specification. | nos | 1
2.5 | 3.0 meter length Hot Dipped Galvanized (HDG) Mild Steel Pipe c/w flange, fittings and related accessories as per specification. | nos | 1
2.6 | 1.0 meter length Hot Dipped Galvanized (HDG) Mild Steel Pipe c/w flange, fittings and related accessories as per specification. | nos | 1
2.7 | 6.0 meter length High Density Poly-Ethylene (HDPE) pipes c/w flange, fittings and related accessories as per specification. | nos | 4
2.8 | 3.0 meter length High Density Poly-Ethylene (HDPE) pipes c/w flange, fittings and related accessories as per specification. | nos | 1
2.9 | Hot Dipped Galvanized (HDG) Mild Steel 90˚ bend c/w flange, fittings, and related accessories for main delivery pipe as per specifications. | nos | 3
2.10 | Hot Dipped Galvanized (HDG) Mild Steel 45˚ bend c/w flange, fittings, and related accessories for main suction and delivery pipe as per specifications. | nos | 3
2.11 | Flange adapter to couple between inlet suction pump’s flange and suction pipe’s flange as per specifications. | nos | 2
TOTAL
E/4
2.12 | Flange adapter to couple between outlet discharge pump’s flange and discharge pipe’s flange as per specifications. | nos | 2
2.13 | Mild Steel Hot Dipped Galvanised Suction Strainer c/w flange. Suction Strainer as per specification below: | nos | 1
Diameter: 300mm
Total hole: 8
TOTAL
E/5
3 | Sivil Works
PUMP HOUSE
3.1 | Site Clearance
3.1.1 | Site clearance; disposing off and/or carting away from site within the boundary of works; including existing concrete structures,object, etc and obstruction from site | m2 | 80
3.1.2 | Filling; General; Imported material, up to proposed level | m2 | 240
3.2 | Piles
Items for piling work shall be deemed to include piling records and disposal of excavated and surplus materials.
Bakau Piles
Work shall comprise the supply and installation of bakau piles, inclusive of pitching and driving, lengthening and preparation of pile heads, all in accordance with Specification.
| Supply, handle, pitch and drive approved bakau piles of average diameter 100mm and nominal length 10000mm. Include for pointing, all cutting and waste. | nos | 36
3.3 | Work Below Lowest Floor Finish
Excavate commencing from formation level and get out, part return, fill in and ram and deposit and spread in making up levels where directed within the site and remainder load and cart away:-
3.3.1 | Pit for foundation maximum depth not exceeding 2.00m | m3 | 8
3.3.2 | Trench for ground beam, maximum depth not exceeding 0.5m. | m3 | 2
3.4 | Crusher run as described spread and level, well rammed and consolidated, watered and blinded with a layer of fine sand, well rolled in and finished to receive lean concrete.
| 200mm thick under apron slab and ground floor slab | m2 | 80
3.5 | Lean concrete Grade 15 as described:-
3.5.1 | 75mm thick blinding screed, spread and levelled under foundation | m2 | 4
3.5.2 | 50mm thick ditto under ground beam, ground floor slab and apron slab | m2 | 80
TOTAL
E/6
3.6 | Vibrated reinforced concrete Grade 30 as described filled into formwork and well packed around reinforcement in:-
3.6.1 | Foundation | m3 | 2
3.6.2 | Column stump | m3 | 0.5
3.6.3 | Ground beam | m3 | 1
3.6.4 | Ground floor slab and apron slab | m3 | 24
3.6.5 | Columns | m3 | 0.5
3.6.6 | Roof beams | m3 | 1
3.7 | A layer of welded steel fabric reinforcement as described (measured nett no allowance made for laps):-
| BRC A10 in apron slab | m2 | 160
3.8 | Mild Steel to BS 4449
| Nominal size 12mm and below | t | 0.18
3.9 | High Yield Steel to BS 4449
3.9.1 | Nominal size 12mm dia and below | t | 0.38
3.9.2 | Nominal size 16 - 20mm dia. | t | 0.15
3.10 | Sawn formwork as described to:-
3.10.1 | Edge and face of foundation | m2 | 10
3.10.2 | Sides of column stump | m2 | 5
3.10.3 | Sides of ground beam | m2 | 15
3.10.4 | Sides of apron | m2 | 5
3.10.5 | Sides of columns | m2 | 8
3.10.6 | Sides and soffit of roof beams | m2 | 20
TOTAL
E/7
3.11 | Brickwall
3.11.1 | 115mm Thick brickwall in common clay brick in cement mortar (1:3) as described, with and including 'exmet' reinforcement well lapped at every fourth course and including 6mm diameter mild steel rod reinforcement as described bonding tie 380mm long | m2 | 18
3.11.2 | Horizontal damp proof course as described laid on half brickwall (Measured nett- no allowance made for laps). | m | 15
3.12 | Wall Finishes
3.12.1 | 19mm Thick cement and sand (1:6) mixed with an approved plasticiser as described plainface to wall and column | m2 | 36
Prepare and apply one coat sealer and two coats emulsion paint
3.12.2 | To internal plastered wall | m2 | 18
Prepare and apply one coat sealer and two coats of weather resistance acrylic paint
3.12.3 | To external plastered wall | m2 | 18
3.13 | Frame and Roof
The following in structural steel to B.S. 5950 as trusses, all framed, fabricated, painted, bolted and welded together and fixing including all labour, materials and appliances in shop and site connections and hoisting to a maximum height of 3.00m above ground floor level and fixing including all labour, materials and appliances in shop and site connections all as per related drawings
| Steel frame and roof trusses complete with purlins as shown in drawing. | lot | 1
3.14 | Roof Covering
3.14.1 | Allow for 0.47mm thick colourbond metal roof decking with curved profile lapped and fixed to purlin with and including requisite connectors and screws, all as per manufacturer's instruction and all other necessary accessories need to complete the roof covering (measure nett - no allowance for laps) | m2 | 60
3.14.2 | Ridge caping | m | 9
3.14.3 | Edge caping | m | 15
TOTAL
E/8
3.15 | Door
3.15.1 | Supply, deliver and fix complete m.s doors complete with frames, ironmongery and door furniture for 1200mm x 2100mm high clear opening as shown on the drawing. Rate to include supply and painting with two coats of preservative and two coats of paint approved by the S.O. | no | 1
3.15.2 | Supply, deliver and fix complete 3500mm x 2100mm m.s gate complete with roller as shown on the drawing. | nos | 2
3.16 | Metal Work
| 100mm M.S Grill as shown in drawing | m2 | 16
TOTAL
E/9
4 | Literature
4.1 | Engine, pump and other component catalogue from manufacturer. | set | 1
4.2 | Operation and maintenance manual, complete with circuit diagrams, color pictures, components specification and technical information and as built layout drawings ) (mechanical and electrical) endorsed by Professional Engineer (PE) in hard copy and soft copy. | set | 2
5 | Pump Performance Test.
5.1 | Pump performance test at Pump Test Bay, BPME Ipoh as per specification (Clause 19). | set | 1
6 | Testing and Commissioning.
| Testing and commissioning at site as per S.O instruction as per specification (Clause 19) | set | 1
7 | Machine Familiarization Programme
| Machine Familiarization Program courses for the JPS personal with a minimum of two (2) days one (1) night course as per specification. (Clause 20) | LS
TOTAL
E/10
8 | Other Operation Accessories
8.1 | Free maintenance batteries c/w separated acid liquids at minimum capacity of 12V 150AH as per specification. | nos | 1
8.2 | Toolbox set c/w tools for maintenance purpose as per specification. | no | 1
8.3 | Personal Protective Equipment for operation and maintenance purpose as comply with Akta 154 (OSHAS) and as per specification. | nos | 5
a) Industrial Safety Shoes
b) Industrial Safety Helmet
c) Sunglass
d) Industrial Safety Vest
e) Raincoat
f) Industrial Gloves
TOTAL
E/11